## v1.3
Ghandhara Industries Ltd (NMR NLR NPR 71 and FXZ) Blank Sizes Details
[5 empty] | Blank Size | [7 empty] | Material Consuption Details
S No | Part No | Part Description | Model | Sub Assemblies | W | L | t | blank weight | Qty / veh | Qty | Picture | Sample stauts | Weight of the blank | 4x8 Sheet Consumption | 4x8 Sheet Weight | No of Pcs/Sheet | Total Blanks Wt | Process Flow
1 | 897384060M 897384062M | Bkt Fuel Tank | NMR | Main | 170 | 760 | 2.5 |  |  | 1 |  |  | 2.5355 | 91.14% | 58.4197 | 21 | 53.2465 | Cutting/ Shearing | Forming | Piercing 1 | Piercing 2 | Cleaning | Paint | Dispatch
|  |  |  | Rubber (U Shaped) |  | 8 inch | 3 |  |  | 1
2 | 89806273NM | Base Plate | NMR | Main | 240 | 1010 | 2 |  |  | 1 |  |  | 3.8057 | 89.57% | 46.7358 | 11 | 41.8625 | Cutting/ Shearing | Piercing of Big Hole | Bending | Piercing/Laser Cutting of Slots | Brackets Bending | Brackets Welding | Chipping / Cleaning | Paint | Rubber Cutting | Rubber Pasting | Dispatch
|  |  |  | Sides | 90 | 90 | 3 |  |  | 2 |  |  | 0.19075 | 95.51% | 70.1036 | 351 | 66.955
|  |  |  | Rubber | 5" | 15" | 3 |  |  | 2
Symentex Adhesive Glue
3 | 897169-2311 | Band Fuel Tank | NMR | Strip | 29 | 650 | 1.2 |  |  | 1 |  |  | 0.17757 | 89.92% | 28.0415 | 142 | 25.2145
|  |  |  | Rubber | 32 | 600 |  |  |  | 1
|  |  |  | M8x1.25 Stud | [5 empty] | 1
4 | 898126-2341 | Brkt Gear Control | NPR 71 | Main |  |  | 6 |  |  | 1 |  | OK
|  |  |  | Clamp1 |  |  | 4.5 |  |  | 1
|  |  |  | Clamp2 |  |  | 4.5 |  |  | 1
|  |  |  | Strip |  |  | 3 |  |  | 1
|  |  |  | M8x1.25 Nut |  |  | 3 |  |  | 1
5 | 897035517M/18M | Bkt Fuel Tank for AL Tank | NPR 71 | Main | 160 | 690 | 2.5 |  |  | 1 |  |  | 2.1666 | 89.01% | 58.4197 | 24 | 51.9984
|  |  |  | Rubber |  | 7.75 inch | 3 |  |  | 2
6 | 89716923AL | Band Fuel Tank for AL Tank | NPR 71 | Strip | 29 | 605 | 1.2 |  |  | 1 |  |  | 0.16527 | 99.02% | 28.0415 | 168 | 27.766
|  |  |  | Rubber | 32 | 570 |  |  |  | 1
|  |  |  | M8x1.25 Stud |  | 65 |  |  |  | 1
7 | 897924-3430 | CM 4th | NMR |  | 400 | 660 | 3 | 6.2172 | 1 | 1 |  | OK | 6.2172 | 88.69% | 70.1036 | 10 | 62.172
8 | 897924-3480 | CM 6th | NMR |  | 275 | 580 | 3 | 3.7562 | 1 | 1 |  | OK | 3.7562 | 85.73% | 70.1036 | 16 | 60.0996
9 | 898035-8253 | CM Spr | NMR | Main Bkt | 104 | 645 | 3 | 1.5797 | 1 | 1 |  | OK | 1.5797 | 85.63% | 70.1036 | 38 | 60.0299
|  |  |  | U channel | 68 | 420 | 3 | 0.67259 |  | 1 |  |  | 0.67259 | 91.14% | 70.1036 | 95 | 63.8959
10 | 897924-3530 | CM End | NMR |  | 163 | 645 | 3 | 2.4759 | 1 | 1 |  | OK | 2.4759 | 84.76% | 70.1036 | 24 | 59.4223
11 | 89836-2420 | Brkt ASM Air | NMR | Main | 270 | 160 | 4.5 | 1.526 | 1 | 1 |  | OK | 1.526 | 91.43% | 105.1555 | 63 | 96.1405
|  |  |  | M10x1.25 | [5 empty] | 2
12 | 898486-3830 / 8979243392 | CM 1st | NLR/NMR | Main | 305 | 660 | 4 | 6.3208 | 1 | 1 |  | OK | 6.3208 | 87.91% | 93.4715 | 13 | 82.1707
|  |  |  | Horn Bkt | 30 | 90 | 3 | 0.063585 |  | 2 |  |  | 0.063585 | 97.96% | 70.1036 | 1080 | 68.6718
|  |  |  | Shafts | [5 empty] | 4
13 | 897924-3450 | Gusset | NMR |  | 325 | 137 | 3 | 0.87111 | 2 | 1 |  | OK | 1.0486 | 88.25% | 70.1036 | 59 | 61.8653
14 | 897924-3520 | Gusset Upr | NLR |  | 284 | 157 | 3 | 0.87812 | 2 | 1 |  | OK | 1.05 | 89.87% | 70.1036 | 60 | 63.0028
15 | 898107-5632 | Stopper S/T | NLR | Round | 240 | 240 | 3 | 1.3565 | 1 | 1 |  | in process | 1.3565 | 96.75% | 70.1036 | 50 | 67.824
|  |  |  | Side Plates | 150 | 86 | 3 | 0.30379 |  | 1 |  |  | 0.30379 | 97.07% | 70.1036 | 224 | 68.0501
|  |  |  | Base Plate | 214 | 225 | 4 | 1.5119 |  | 1 |  |  | 1.5119 | 88.96% | 93.4715 | 55 | 83.155
16 | 898323-4500 | Bkt Fuel Filter | NMR/NLR | Main Bkt | 430 | 157 | 4.5 | 2.3848 | 1 | 1 |  | OK | 2.3848 | 90.71% | 105.1555 | 40 | 95.3916
|  |  |  | Base Plate | 145 | 70 | 4.5 | 0.35855 |  | 1 |  |  | 0.35855 | 95.47% | 105.1555 | 280 | 100.3936
|  |  |  | Side Plate | 90 | 105 | 2 | 0.14836 |  | 1 |  |  | 0.14836 | 94.92% | 46.7358 | 299 | 44.3611
17 | 898344-6020 | CM 2nd | NLR/ NMR |  | 262 | 672 | 3 | 4.1463 | 1 | 1 |  | OK | 4.1463 | 88.72% | 70.1036 | 15 | 62.1946
18 | 897924-3440 | CM 5th | NLR/ NMR |  | 305 | 564 | 3 | 4.0511 | 1 | 1 |  | OK | 4.0511 | 92.46% | 70.1036 | 16 | 64.8171
20 | 898072-147M | Brkt Exh | NLR | L x2 | 70 | 154 | 4.5 |  |  | 2 |  |  | 0.3808 | 97.05% | 105.1555 | 268 | 102.0553
|  |  |  | U x1 | 70 | 227 | 4.5 |  |  | 1 |  |  | 0.56131 | 96.08% | 105.1555 | 180 | 101.0366
|  |  |  | Bolt M8x25 (2) | [5 empty] | 2
|  |  |  | Bolt M10x30 (2) | [5 empty] | 2
22 | 898072-148M | Brkt Exh | NMR | L x2 | 70 | 154 | 4.5 |  |  | 2 |  |  | 0.3808 | 97.05% | 105.1555 | 268 | 102.0553
|  |  |  | U x1 | 70 | 227 | 4.5 |  |  | 1 |  |  | 0.56131 | 96.08% | 105.1555 | 180 | 101.0366
|  |  |  | Bolt M8x25 (2) | [5 empty] | 2
|  |  |  | Bolt M10x30 (3) | [5 empty] | 3
23 | 898091-8020 | Bkt W/Paint LH | NLR/ NMR | Center Plate | 117 | 147 | 6 | 0.81007 | 1 | 1 |  | OK | 0.81007 | 92.44% | 140.2073 | 160 | 129.6117
|  |  |  | U bracket | 107 | 274.5 | 6 | 1.3834 |  | 1 |  |  | 1.3834 | 94.72% | 140.2073 | 96 | 132.8062
|  |  |  | Rib Bull Shaped | 121 | 137 | 6 | 0.78078 |  | 1 |  |  | 0.78078 | 98.57% | 140.2073 | 177 | 138.1975
24 | 898091-8030 | Bkt W/Paint RH | NLR/ NMR | Center Plate | 117 | 147 | 6 | 0.81007 | 1 | 1 |  | OK | 0.81007 | 92.44% | 140.2073 | 160 | 129.6117
|  |  |  | U bracket | 107 | 274.5 | 6 | 1.3834 |  | 1 |  |  | 1.3834 | 94.72% | 140.2073 | 96 | 132.8062
|  |  |  | Rib Bull Shaped | 121 | 137 | 6 | 0.78078 |  | 1 |  |  | 0.78078 | 98.57% | 140.2073 | 177 | 138.1975
25 | 898294-4820 | CM End | FXZ |  | 382 | 820 | 3 | 7.3768 | 1 | 1 |  | OK | 7.3768 | 84.18% | 70.1036 | 8 | 59.0144
26 | 898294-8521 | CM RR S | FXZ |  | 460 | 752 | 4.5 | 12.2196 | 1 | 1 |  | OK | 12.2196 | 92.96% | 105.1555 | 8 | 97.757
27 | 898294-4750 | CM 6.0 | FXZ |  | 635 | 812 | 6 | 24.0945 | 1 | 1 |  | OK | 24.2857 | 51.96% | 140.2073 | 3 | 72.8571
28 | 898487-6220 | Purge Tank | FXZ | Shell | 138 | 600 | 3 | 1.9499 | 1 | 1 |  | OK | 1.9499 | 94.57% | 70.1036 | 34 | 66.298
|  |  |  | Dish | 240 | 240 | 3 | 1.3565 |  | 1 |  |  | 1.3565 | 96.75% | 70.1036 | 50 | 67.824
Shaft Dia 28
Shaft Dia 36
29 | 88486-0580 | Large Tank | FXZ | Shell | 700 | 903 | 3 | 14.886 | 1 | 1 |  | OK | 14.886 | 63.7% | 70.1036 | 3 | 44.6579
|  |  |  | Dish | 380 | 380 | 3 | 10.2019 |  | 3 |  |  | 3.4006 | 87.32% | 70.1036 | 18 | 61.2112
Shaft Dia 28
Shaft Dia 36
30 | 897491-2710 | Large Tank | FXZ | Shell | 700 | 903 | 3 | 14.886 | 1 | 1 |  | OK | 14.886 | 63.7% | 70.1036 | 3 | 44.6579
|  |  |  | Dish | 380 | 380 | 3 | 13.6025 |  | 4 |  |  | 3.4006 | 87.32% | 70.1036 | 18 | 61.2112
Shaft Dia 28
Shaft Dia 36
31 | 897485-3750 | Bkt ECM | FXZ | Main Plate | 285 | 280 | 4.5 | 2.8189 | 1 | 1 |  | OK | 2.8189 | 85.78% | 105.1555 | 32 | 90.2059
|  |  |  | Side Plate | 205 | 218 | 2 | 0.70163 |  | 1 |  |  | 0.70163 | 82.57% | 46.7358 | 55 | 38.5898
|  |  |  | Side Bkt I | 50 | 133 | 4.5 | 0.23491 |  | 1 |  |  | 0.23491 | 96.51% | 105.1555 | 432 | 101.4817
|  |  |  | Side Bkt II | 50 | 133 | 4.5 | 0.23491 |  | 1 |  |  | 0.23491 | 96.51% | 105.1555 | 432 | 101.4817
|  |  |  | Side Bkt III | 50 | 75 | 4.5 | 0.13247 |  | 1 |  |  | 0.13247 | 96.75% | 105.1555 | 768 | 101.736