## Material Codes
Material Codes
S No | Code | Category | Description
1 | EMCM001 | Galvanized Sheet | GI 1220x2440x1.2
2 | EMCM002 | Galvanized Sheet | GI 1220x2440x1.5
3 | EMCM003 | CRC Sheet | CRC 1220x2440x0.8
4 | EMCM004 | CRC Sheet | CRC 1220x2440x1.0
5 | EMCM005 | CRC Sheet | CRC 1220x2440x1.2
6 | EMCM006 | CRC Sheet | CRC 1220x2440x1.5
7 | EMCM007 | CRC Sheet | CRC 1220x2440x2.0
8 | EMCM008 | CRC Sheet | CRC 1220x2440x2.5
9 | EMCM009 | HRC Sheet | HRC 1220x2440x2.0
10 | EMCM010 | HRC Sheet | HRC 1220x2440x2.5
11 | EMCM011 | HRC Sheet | HRC 1220x2440x3.0
12 | EMCM012 | HRC Sheet | HRC 1220x2440x4.0
13 | EMCM013 | HRC Sheet | HRC 1220x2440x4.5
14 | EMCM014 | HRC Sheet | HRC 1220x2440x6.0
15 | EMCM015 | HRC Sheet | HRC 1220x2440x7.0
16 | EMCM016 | HRC Sheet | HRC 1220x2440x8.0

## v1.3
Ghandhara Industries Ltd (NMR NLR NPR 71 and FXZ) Blank Sizes Details
[5 empty] | Blank Size | [7 empty] | Material Consuption Details
S No | Part No | Part Description | Model | Sub Assemblies | W | L | t | blank weight | Qty / veh | Qty | Picture | Sample stauts | Weight of the blank | 1220x2440 Sheet Consumption | 4x8 Sheet Weight | No of Pcs/Sheet | Total Blanks Wt | Process Flow
1 | 897384060M 897384062M | Bkt Fuel Tank | NMR | Main | 170 | 760 | 2.5 |  |  | 1 |  |  | 2.5355 | 91.14% | 58.4197 | 21 | 53.2465 | Cutting/ Shearing | Forming | Piercing 1 | Piercing 2 | Cleaning | Rubber Cutting | Rubber Pasting | Labeling | Dispatch
|  |  |  | Rubber (U Shaped) |  | 8 inch | 3 |  |  | 1
2 | 89806273NM | Base Plate | NMR | Main | 240 | 1010 | 2 |  |  | 1 |  |  | 3.8057 | 89.57% | 46.7358 | 11 | 41.8625 | Cutting/ Shearing | Piercing of Big Hole | Bending | Piercing/Laser Cutting of Slots | Brackets Bending | Brackets Welding | Chipping / Cleaning | Paint | Rubber Cutting | Rubber Pasting | Dispatch
|  |  |  | Sides | 90 | 90 | 3 |  |  | 2 |  |  | 0.19075 | 95.51% | 70.1036 | 351 | 66.955
|  |  |  | Rubber | 5" | 15" | 3 |  |  | 2
Symentex Adhesive Glue
3 | 897169-2311 | Band Fuel Tank | NMR | Strip | 29 | 650 | 1.2 |  |  | 1 |  |  | 0.17757 | 89.92% | 28.0415 | 142 | 25.2145 | Cutting/ Shearing of Strip | Blanking of Hook | Cutting/Parting of Threaded Shaft | Welding of Hook and threaded shaft on main Strip | Chipping / Cleaning | Paint | Rubber Cutting | Rubber Fixing | Dispatch
|  |  |  | Rubber | 32 | 600 |  |  |  | 1
|  |  |  | M8x1.25 Stud | [5 empty] | 1
4 | 898126-2341 | Brkt Gear Control | NPR 71 | Main |  |  | 6 |  |  | 1 |  | OK | [5 empty] | Laser Cutting of Main Part and Brackets | Forming of Main Part | Piercing of Main Part | Piercing of Strip | Bending of Strip | Bending of Brackets | Complete Welding of all 4 Parts | Chipping / Cleaning | Paint | Labeling and Dispatch
|  |  |  | Clamp1 |  |  | 4.5 |  |  | 1
|  |  |  | Clamp2 |  |  | 4.5 |  |  | 1
|  |  |  | Strip |  |  | 3 |  |  | 1
|  |  |  | M8x1.25 Nut |  |  | 3 |  |  | 1
5 | 897035517M/18M | Bkt Fuel Tank for AL Tank | NPR 71 | Main | 160 | 690 | 2.5 |  |  | 1 |  |  | 2.1666 | 89.01% | 58.4197 | 24 | 51.9984 | Cutting/ Shearing | Forming | Piercing 1 | Piercing 2 | Cleaning | Rubber Cutting | Rubber Pasting | Labeling | Dispatch
|  |  |  | Rubber |  | 7.75 inch | 3 |  |  | 2
6 | 89716923AL | Band Fuel Tank for AL Tank | NPR 71 | Strip | 29 | 605 | 1.2 |  |  | 1 |  |  | 0.16527 | 99.02% | 28.0415 | 168 | 27.766 | Cutting/ Shearing of Strip | Blanking of Hook | Cutting/Parting of Threaded Shaft | Welding of Hook and threaded shaft on main Strip | Chipping / Cleaning | Paint | Rubber Cutting | Rubber Fixing | Dispatch
|  |  |  | Rubber | 32 | 570 |  |  |  | 1
|  |  |  | M8x1.25 Stud |  | 65 |  |  |  | 1
7 | 897924-3430 | CM 4th | NMR |  | 400 | 660 | 3 | 6.2172 | 1 | 1 |  | OK | 6.2172 | 88.69% | 70.1036 | 10 | 62.172
8 | 897924-3480 | CM 6th | NMR |  | 275 | 580 | 3 | 3.7562 | 1 | 1 |  | OK | 3.7562 | 85.73% | 70.1036 | 16 | 60.0996
9 | 898035-8253 | CM Spr | NMR | Main Bkt | 104 | 645 | 3 | 1.5797 | 1 | 1 |  | OK | 1.5797 | 85.63% | 70.1036 | 38 | 60.0299
|  |  |  | U channel | 68 | 420 | 3 | 0.67259 |  | 1 |  |  | 0.67259 | 91.14% | 70.1036 | 95 | 63.8959
10 | 897924-3530 | CM End | NMR |  | 163 | 645 | 3 | 2.4759 | 1 | 1 |  | OK | 2.4759 | 84.76% | 70.1036 | 24 | 59.4223
11 | 89836-2420 | Brkt ASM Air | NMR | Main | 270 | 160 | 4.5 | 1.526 | 1 | 1 |  | OK | 1.526 | 91.43% | 105.1555 | 63 | 96.1405
|  |  |  | M10x1.25 | [5 empty] | 2
12 | 898486-3830 / 8979243392 | CM 1st | NLR/NMR | Main | 305 | 660 | 4 | 6.3208 | 1 | 1 |  | OK | 6.3208 | 87.91% | 93.4715 | 13 | 82.1707
|  |  |  | Horn Bkt | 30 | 90 | 3 | 0.063585 |  | 2 |  |  | 0.063585 | 97.96% | 70.1036 | 1080 | 68.6718
|  |  |  | Shafts | [5 empty] | 4
13 | 897924-3450 | Gusset | NMR |  | 325 | 137 | 3 | 0.87111 | 2 | 1 |  | OK | 1.0486 | 88.25% | 70.1036 | 59 | 61.8653
14 | 897924-3520 | Gusset Upr | NLR |  | 284 | 157 | 3 | 0.87812 | 2 | 1 |  | OK | 1.05 | 89.87% | 70.1036 | 60 | 63.0028
15 | 898107-5632 | Stopper S/T | NLR | Round | 240 | 240 | 3 | 1.3565 | 1 | 1 |  | in process | 1.3565 | 96.75% | 70.1036 | 50 | 67.824
|  |  |  | Side Plates | 150 | 86 | 3 | 0.30379 |  | 1 |  |  | 0.30379 | 97.07% | 70.1036 | 224 | 68.0501
|  |  |  | Base Plate | 214 | 225 | 4 | 1.5119 |  | 1 |  |  | 1.5119 | 88.96% | 93.4715 | 55 | 83.155
16 | 898323-4500 | Bkt Fuel Filter | NMR/NLR | Main Bkt | 430 | 157 | 4.5 | 2.3848 | 1 | 1 |  | OK | 2.3848 | 90.71% | 105.1555 | 40 | 95.3916
|  |  |  | Base Plate | 145 | 70 | 4.5 | 0.35855 |  | 1 |  |  | 0.35855 | 95.47% | 105.1555 | 280 | 100.3936
|  |  |  | Side Plate | 90 | 105 | 2 | 0.14836 |  | 1 |  |  | 0.14836 | 94.92% | 46.7358 | 299 | 44.3611
17 | 898344-6020 | CM 2nd | NLR/ NMR |  | 262 | 672 | 3 | 4.1463 | 1 | 1 |  | OK | 4.1463 | 88.72% | 70.1036 | 15 | 62.1946
18 | 897924-3440 | CM 5th | NLR/ NMR |  | 305 | 564 | 3 | 4.0511 | 1 | 1 |  | OK | 4.0511 | 92.46% | 70.1036 | 16 | 64.8171
20 | 898072-147M | Brkt Exh | NLR | L x2 | 70 | 154 | 4.5 |  |  | 2 |  |  | 0.3808 | 97.05% | 105.1555 | 268 | 102.0553
|  |  |  | U x1 | 70 | 227 | 4.5 |  |  | 1 |  |  | 0.56131 | 96.08% | 105.1555 | 180 | 101.0366
|  |  |  | Bolt M8x25 (2) | [5 empty] | 2
|  |  |  | Bolt M10x30 (2) | [5 empty] | 2
22 | 898072-148M | Brkt Exh | NMR | L x2 | 70 | 154 | 4.5 |  |  | 2 |  |  | 0.3808 | 97.05% | 105.1555 | 268 | 102.0553
|  |  |  | U x1 | 70 | 227 | 4.5 |  |  | 1 |  |  | 0.56131 | 96.08% | 105.1555 | 180 | 101.0366
|  |  |  | Bolt M8x25 (2) | [5 empty] | 2
|  |  |  | Bolt M10x30 (3) | [5 empty] | 3
23 | 898091-8020 | Bkt W/Paint LH | NLR/ NMR | Center Plate | 117 | 147 | 6 | 0.81007 | 1 | 1 |  | OK | 0.81007 | 92.44% | 140.2073 | 160 | 129.6117
|  |  |  | U bracket | 107 | 274.5 | 6 | 1.3834 |  | 1 |  |  | 1.3834 | 94.72% | 140.2073 | 96 | 132.8062
|  |  |  | Rib Bull Shaped | 121 | 137 | 6 | 0.78078 |  | 1 |  |  | 0.78078 | 98.57% | 140.2073 | 177 | 138.1975
24 | 898091-8030 | Bkt W/Paint RH | NLR/ NMR | Center Plate | 117 | 147 | 6 | 0.81007 | 1 | 1 |  | OK | 0.81007 | 92.44% | 140.2073 | 160 | 129.6117
|  |  |  | U bracket | 107 | 274.5 | 6 | 1.3834 |  | 1 |  |  | 1.3834 | 94.72% | 140.2073 | 96 | 132.8062
|  |  |  | Rib Bull Shaped | 121 | 137 | 6 | 0.78078 |  | 1 |  |  | 0.78078 | 98.57% | 140.2073 | 177 | 138.1975
25 | 898294-4820 | CM End | FXZ |  | 382 | 820 | 3 | 7.3768 | 1 | 1 |  | OK | 7.3768 | 84.18% | 70.1036 | 8 | 59.0144
26 | 898294-8521 | CM RR S | FXZ |  | 460 | 752 | 4.5 | 12.2196 | 1 | 1 |  | OK | 12.2196 | 92.96% | 105.1555 | 8 | 97.757
27 | 898294-4750 | CM 6.0 | FXZ |  | 635 | 812 | 6 | 24.0945 | 1 | 1 |  | OK | 24.2857 | 51.96% | 140.2073 | 3 | 72.8571
28 | 898487-6220 | Purge Tank | FXZ | Shell | 138 | 600 | 3 | 1.9499 | 1 | 1 |  | OK | 1.9499 | 94.57% | 70.1036 | 34 | 66.298
|  |  |  | Dish | 240 | 240 | 3 | 1.3565 |  | 1 |  |  | 1.3565 | 96.75% | 70.1036 | 50 | 67.824
Shaft Dia 28
Shaft Dia 36
29 | 88486-0580 | Large Tank | FXZ | Shell | 700 | 903 | 3 | 14.886 | 1 | 1 |  | OK | 14.886 | 63.7% | 70.1036 | 3 | 44.6579
|  |  |  | Dish | 380 | 380 | 3 | 10.2019 |  | 3 |  |  | 3.4006 | 87.32% | 70.1036 | 18 | 61.2112
Shaft Dia 28
Shaft Dia 36
30 | 897491-2710 | Large Tank | FXZ | Shell | 700 | 903 | 3 | 14.886 | 1 | 1 |  | OK | 14.886 | 63.7% | 70.1036 | 3 | 44.6579
|  |  |  | Dish | 380 | 380 | 3 | 13.6025 |  | 4 |  |  | 3.4006 | 87.32% | 70.1036 | 18 | 61.2112
Shaft Dia 28
Shaft Dia 36
31 | 897485-3750 | Bkt ECM | FXZ | Main Plate | 285 | 280 | 4.5 | 2.8189 | 1 | 1 |  | OK | 2.8189 | 85.78% | 105.1555 | 32 | 90.2059
|  |  |  | Side Plate | 205 | 218 | 2 | 0.70163 |  | 1 |  |  | 0.70163 | 82.57% | 46.7358 | 55 | 38.5898
|  |  |  | Side Bkt I | 50 | 133 | 4.5 | 0.23491 |  | 1 |  |  | 0.23491 | 96.51% | 105.1555 | 432 | 101.4817
|  |  |  | Side Bkt II | 50 | 133 | 4.5 | 0.23491 |  | 1 |  |  | 0.23491 | 96.51% | 105.1555 | 432 | 101.4817
|  |  |  | Side Bkt III | 50 | 75 | 4.5 | 0.13247 |  | 1 |  |  | 0.13247 | 96.75% | 105.1555 | 768 | 101.736

## v1.2
NMR NLR NPR 71 and FXZ Blank Sizes
[5 empty] | C size |  |  | Blank Size
S No | Part No | Part Description | Model | Sub Assemblies |  |  |  | W | L | t | blank weight | Qty / veh | Qty | Picture | Sample stauts | Weight of the blank | 4x8 Sheet Consumption | 4x8 Sheet Weight | No of Pcs/Sheet | Total Blanks Wt
1 | 897384060M 897384062M | Bkt Fuel Tank | NMR | Main |  |  |  | 170 | 760 | 2.5 |  |  | 1 |  |  | 2.5355 | 91.14% | 58.4197 | 21 | 53.2465 | Sheet Size | Blank Size | no of pcs |  | no of pcs
|  |  |  | Rubber (U Shaped) |  |  |  |  | 8 inch | 3 |  |  | 1 | [7 empty] | 1220 | 240 | 5.0833 |  | 1.6053
2 | 89806273NM | Base Plate | NMR | Main CRC/HRC |  |  |  | 240 | 1010 | 2 |  |  | 1 |  |  | 3.8057 | 89.57% | 46.7358 | 11 | 41.8625 | 2440 | 760 | 3.2105 |  | 10.1667
|  |  |  | Sides HRC |  |  |  | 90 | 90 | 3 |  |  | 2 |  |  | 0.19075 | 95.51% | 70.1036 | 351 | 66.955 |  |  | 15 |  | 10
|  |  |  | Rubber |  |  |  | 5" | 15" | 3 |  |  | 2 | [8 empty] | left over strip | 20 | 2440 | 460 | 2440
3 | 897169-2311 | Band Fuel Tank | NMR | Strip |  |  |  | 29 | 650 | 1.2 |  |  | 1 |  |  | 0.17757 | 89.92% | 28.0415 | 142 | 25.2145 |  | left over strip | 160 | 1220 | 40 | 1220
|  |  |  | Rubber |  |  |  | 32 | 600 |  |  |  | 1 | [9 empty] | 0.083333 | 10.1667 | 1.9167 | 10.1667
|  |  |  | M8x1.25 Stud | [8 empty] | 1 | [9 empty] | 3.2105 | 0.026316 | 3.2105 | 0.60526
4 | 898126-2341 | Brkt Gear Control | NPR 71 | Main | [5 empty] | 6 |  |  | 1 |  | OK | [6 empty] | more blanks | 0 | 0 | 3 | 0
|  |  |  | Clamp1 | [5 empty] | 4.5 |  |  | 1 | [9 empty] | 0.66667 | 5.0833 | 0.16667 | 5.0833
|  |  |  | Clamp2 | [5 empty] | 4.5 |  |  | 1 | [9 empty] | 1.6053 | 0.21053 | 1.6053 | 0.052632
|  |  |  | Strip | [5 empty] | 3 |  |  | 1 | [8 empty] | more blanks | 0 | 0 | 0 | 0
|  |  |  | M8x1.25 Nut | [5 empty] | 3 |  |  | 1
5 | 897035517M/18M | Bkt Fuel Tank for AL Tank | NPR 71 | Main |  |  |  | 160 | 690 | 2.5 |  |  | 1 |  |  | 2.1666 | 89.01% | 58.4197 | 24 | 51.9984 |  |  | 15 |  | 13
|  |  |  | Rubber |  |  |  |  | 7.75 inch | 3 |  |  | 2
6 | 89716923AL | Band Fuel Tank for AL Tank | NPR 71 | Strip |  |  |  | 29 | 605 | 1.2 |  |  | 1 |  |  | 0.16527 | 99.02% | 28.0415 | 168 | 27.766
|  |  |  | Rubber |  |  |  | 32 | 570 |  |  |  | 1
|  |  |  | M8x1.25 Stud |  |  |  |  | 65 |  |  |  | 1
7 | 897924-3430 | CM 4th | NMR |  | 118 | 172 | 122 | 400 | 660 | 3 | 6.2172 | 1 | 1 |  | OK | 6.2172 | 88.69% | 70.1036 | 10 | 62.172
8 | 897924-3480 | CM 6th | NMR |  | 80 | 127 | 80 | 275 | 580 | 3 | 3.7562 | 1 | 1 |  | OK | 3.7562 | 85.73% | 70.1036 | 16 | 60.0996
9 | 898035-8253 | CM Spr | NMR | Main Bkt | 50 | 45.5 | 20 | 104 | 645 | 3 | 1.5797 | 1 | 1 |  | OK | 1.5797 | 85.63% | 70.1036 | 38 | 60.0299
|  |  |  | U channel | 25 | 30 | 25 | 68 | 420 | 3 | 0.67259 |  | 1 |  |  | 0.67259 | 91.14% | 70.1036 | 95 | 63.8959
10 | 897924-3530 | CM End | NMR |  | 42 | 91 | 42 | 163 | 645 | 3 | 2.4759 | 1 | 1 |  | OK | 2.4759 | 84.76% | 70.1036 | 24 | 59.4223
11 | 89836-2420 | Brkt ASM Air | NMR | Main |  |  |  | 270 | 160 | 4.5 | 1.526 | 1 | 1 |  | OK | 1.526 | 91.43% | 105.1555 | 63 | 96.1405
|  |  |  | M10x1.25 | [8 empty] | 2
12 | 898486-3830 / 8979243392 | CM 1st | NLR/NMR | Main | 110 | 102 | 110 | 305 | 660 | 4 | 6.3208 | 1 |  |  | OK | 6.3208 | 87.91% | 93.4715 | 13 | 82.1707
|  |  |  | Horn Bkt | 2 pcs |  |  | 30 | 90 | 3 | 0.063585 |  |  |  |  | 0.063585 | 97.96% | 70.1036 | 1080 | 68.6718
|  |  |  | Shafts | Dia 26mm L 95 mm 4 pcs bore 17
13 | 897924-3450 | Gusset | NMR |  |  |  |  | 325 | 137 | 3 | 0.87111 | 2 |  |  | OK | 1.0486 | 88.25% | 70.1036 | 59 | 61.8653
14 | 897924-3520 | Gusset Upr | NLR |  |  |  |  | 284 | 157 | 3 | 0.87812 | 2 |  |  | OK | 1.05 | 89.87% | 70.1036 | 60 | 63.0028
15 | 898107-5632 | Stopper S/T | NLR | Round |  |  | Dia 230 | 240 | 240 | 3 | 1.3565 | 1 |  |  | in process | 1.3565 | 96.75% | 70.1036 | 50 | 67.824
|  |  |  | Side Plates |  |  |  | 150 | 86 | 3 | 0.30379 |  |  |  |  | 0.30379 | 97.07% | 70.1036 | 224 | 68.0501
|  |  |  | Base Plate | 15 | 200 | 15 | 214 | 225 | 4 | 1.5119 |  |  |  |  | 1.5119 | 88.96% | 93.4715 | 55 | 83.155
16 | 898323-4500 | Bkt Fuel Filter | NMR/NLR | Main Bkt |  |  |  | 430 | 157 | 4.5 | 2.3848 | 1 |  |  | OK | 2.3848 | 90.71% | 105.1555 | 40 | 95.3916
|  |  |  | Base Plate |  |  |  | 145 | 70 | 4.5 | 0.35855 |  |  |  |  | 0.35855 | 95.47% | 105.1555 | 280 | 100.3936
|  |  |  | Side Plate |  |  |  | 90 | 105 | 2 | 0.14836 |  |  |  |  | 0.14836 | 94.92% | 46.7358 | 299 | 44.3611
17 | 898344-6020 | CM 2nd | NLR/ NMR |  | 98 | 93 | 83 | 262 | 672 | 3 | 4.1463 | 1 |  |  | OK | 4.1463 | 88.72% | 70.1036 | 15 | 62.1946
18 | 897924-3440 | CM 5th | NLR/ NMR |  | 81 | 165 | 81 | 305 | 564 | 3 | 4.0511 | 1 |  |  | OK | 4.0511 | 92.46% | 70.1036 | 16 | 64.8171
19 | 898072-1471 | Brkt Exh | NLR |  |  |  |  | 154 | 388 | 4.5 | 1.9119 | 1 |  |  | OK | 2.1107 | 0% | 105.1555 |  | 0
20 | 898072-147M | Brkt Exh | NLR | L x2 |  |  |  | 70 | 154 | 4.5 | [5 empty] | 0.3808 | 0% | 105.1555 |  | 0
|  |  |  | U x1 |  |  |  | 70 | 227 | 4.5 | [5 empty] | 0.56131 | 0% | 105.1555 |  | 0
M8x25 (2)
M10x30 (2)
21 | 898072-1481 | Brkt Exh | NMR |  |  |  |  | 154 | 388 | 4.5 | 1.9119 | 1 |  |  | OK | 2.1107 | 0% | 105.1555 |  | 0
22 | 898072-148M | Brkt Exh | NMR | L x2 |  |  |  | 70 | 154 | 4.5 | [5 empty] | 0.3808 | 0% | 105.1555 |  | 0
|  |  |  | U x1 |  |  |  | 70 | 227 | 4.5 | [5 empty] | 0.56131 | 0% | 105.1555 |  | 0
M8x25 (2)
M10x30 (3)
23 | 898091-8020 | Bkt W/Paint LH | NLR/ NMR | Center Plate |  |  |  | 117 | 147 | 6 | 0.81007 | 1 |  |  | OK | 0.81007 | 0% | 140.2073 |  | 0
|  |  |  | U bracket |  |  |  | 107 | 274.5 | 6 | 1.3834 |  |  |  |  | 1.3834 | 0% | 140.2073 |  | 0
|  |  |  | Rib Bull Shaped |  |  |  | 121 | 137 | 6 | 0.78078 |  |  |  |  | 0.78078 | 0% | 140.2073 |  | 0
24 | 898091-8030 | Bkt W/Paint RH | NLR/ NMR | Center Plate |  |  |  | 117 | 147 | 6 | 0.81007 | 1 |  |  | OK | 0.81007 | 0% | 140.2073 |  | 0
|  |  |  | U bracket |  |  |  | 107 | 274.5 | 6 | 1.3834 |  |  |  |  | 1.3834 | 0% | 140.2073 |  | 0
|  |  |  | Rib Bull Shaped |  |  |  | 121 | 137 | 6 | 0.78078 |  |  |  |  | 0.78078 | 0% | 140.2073 |  | 0
25 | 898294-4820 | CM End | FXZ |  | 55 | 290 | 55 | 382 | 820 | 3 | 7.3768 | 1 |  |  | OK | 7.3768 | 0% | 70.1036 |  | 0
26 | 898294-8521 | CM RR S | FXZ |  | 110 | 260 | 110 | 460 | 752 | 4.5 | 12.2196 | 1 |  |  | OK | 12.2196 | 0% | 105.1555 |  | 0
27 | 898294-4750 | CM 6.0 | FXZ |  | 191.5 | 277 | 191.5 | 635 | 812 | 6 | 24.0945 | 1 |  |  | OK | 24.2857 | 0% | 140.2073 |  | 0
28 | 898487-6220 | Purge Tank | FXZ | Shell |  |  |  | 138 | 600 | 3 | 1.9499 | 1 |  |  | OK | 1.9499 | 0% | 70.1036 |  | 0
|  |  | FXZ | Dish |  |  |  | 240 | 240 | 3 | 1.3565 |  |  |  |  | 1.3565 | 0% | 70.1036 |  | 0
29 | 88486-0580 | Large Tank | FXZ | Shell | x1 |  |  | 700 | 903 | 3 | 14.886 | 1 |  |  | OK | 14.886 | 0% | 70.1036 |  | 0
|  |  | FXZ | Dish | x3 |  |  | 380 | 380 | 3 | 10.2019 |  |  |  |  | 3.4006 | 0% | 70.1036 |  | 0
30 | 897491-2710 | Large Tank | FXZ | Shell | x1 |  |  | 700 | 903 | 3 | 14.886 | 1 |  |  | OK | 14.886 | 0% | 70.1036 |  | 0
|  |  | FXZ | Dish | x4 |  |  | 380 | 380 | 3 | 13.6025 |  |  |  |  | 3.4006 | 0% | 70.1036 |  | 0
31 | 897485-3750 | Bkt ECM | FXZ | Main Plate |  |  |  | 285 | 280 | 4.5 | 2.8189 | 1 |  |  | OK | 2.8189 | 0% | 105.1555 |  | 0
|  |  |  | Side Plate |  |  |  | 205 | 218 | 2 | 0.70163 |  |  |  |  | 0.70163 | 0% | 46.7358 |  | 0
|  |  |  | Side Bkt I |  |  |  | 50 | 133 | 4.5 | 0.23491 |  |  |  |  | 0.23491 | 0% | 105.1555 |  | 0
|  |  |  | Side Bkt II |  |  |  | 50 | 133 | 4.5 | 0.23491 |  |  |  |  | 0.23491 | 0% | 105.1555 |  | 0
|  |  |  | Side Bkt III |  |  |  | 50 | 75 | 4.5 | 0.13247 |  |  |  |  | 0.13247 | 0% | 105.1555 |  | 0

## Sheet3
OEMs
GIL | GAL | GDF | HINO
D-MAX | JAC-1020 | DF-375 | Dutro
NMR | JAC-1042 | Reling M | AK8J
NPR-71 | JAC-1091 | Captain C | RN8J
NLR | JAC-1122 | CM-90 | FG8J
FVR |  |  | FM8J
MT-134 |  |  | GT8J
LV-134 |  |  | FM2P
FXZ
FTS

## Sheet1
Material Codes
S No | Code | Category | Description
1 | EMCM001 | Galvanized Sheet | GI 1220x2440x1.2
2 | EMCM002 |  | GI 1225x2440x1.2
3 | EMCM003 |  | GI 1230x2440x1.2
4 | EMCM004 |  | GI 1220x2440x1.5
5 | EMCM005 |  | GI 1225x2440x1.5
6 | EMCM006 |  | GI 1230x2440x1.5
7 | EMCM007 |  | CRC 1220x2440x0.8
8 | EMCM008 |  | CRC 1225x2440x0.8
9 | EMCM009 |  | CRC 1230x2440x0.8
10 | EMCM010 |  | CRC 1220x2440x1.0
11 | EMCM011 |  | CRC 1225x2440x1.0
12 | EMCM012 |  | CRC 1230x2440x1.0
13 | EMCM013 |  | CRC 1220x2440x1.2
14 | EMCM014 |  | CRC 1225x2440x1.2
15 | EMCM015 |  | CRC 1230x2440x1.2
16 | EMCM016 |  | CRC 1220x2440x1.5
17 | EMCM017 |  | CRC 1225x2440x1.5
18 | EMCM018 |  | CRC 1230x2440x1.5
19 | EMCM019 |  | CRC 1220x2440x2.0
20 | EMCM020 |  | CRC 1225x2440x2.0
21 | EMCM021 |  | CRC 1230x2440x2.0
22 | EMCM022 |  | CRC 1220x2440x2.5
23 | EMCM023 |  | CRC 1225x2440x2.5
24 | EMCM024 |  | CRC 1230x2440x2.5
25 | EMCM025 |  | HRC 1220x2440x2.0
26 | EMCM026 |  | HRC 1225x2440x2.0
27 | EMCM027 |  | HRC 1230x2440x2.0
28 | EMCM028 |  | HRC 1220x2440x2.5
29 | EMCM029 |  | HRC 1225x2440x2.5
30 | EMCM030 |  | HRC 1230x2440x2.5
31 | EMCM031 |  | HRC 1220x2440x3.0
32 | EMCM032 |  | HRC 1225x2440x3.0
33 | EMCM033 |  | HRC 1230x2440x3.0
34 | EMCM034 |  | HRC 1220x2440x4.0
35 | EMCM035 |  | HRC 1225x2440x4.0
36 | EMCM036 |  | HRC 1230x2440x4.0
37 | EMCM037 |  | HRC 1220x2440x4.5
38 | EMCM038 |  | HRC 1225x2440x4.5
39 | EMCM039 |  | HRC 1230x2440x4.5
40 | EMCM040 |  | HRC 1220x2440x6.0
41 | EMCM041 |  | HRC 1225x2440x6.0
42 | EMCM042 |  | HRC 1230x2440x6.0
43 | EMCM043 |  | HRC 1220x2440x7.0
44 | EMCM044 |  | HRC 1225x2440x7.0
45 | EMCM045 |  | HRC 1230x2440x7.0
46 | EMCM046 |  | HRC 1220x2440x8.0
47 | EMCM047 |  | HRC 1225x2440x8.0
48 | EMCM048 |  | HRC 1230x2440x8.0